## 接口整理
| 一级模块 | 二级模块 | 子功能 | 子功能细分(可选) | GSettings接口/库接口/DBus接口【2107，2203，2303，2403版本】 | GSettings接口/库接口/DBus接口【tablet，openkylin版本】 | 是否为系统级别配置 | 参数说明 | 具体函数接口(可选) | 模块底层依赖包 | 底层包作用 | Config | 1:static bool canBeApplied(const ConfigPtr &config, ValidityFlags flags); 2:ConfigPtr clone() const 3:QString connectedOutputsHash() const; 4:OutputPtr output(int outputId) const; 5:OutputList outputs() const; 6: OutputList connectedOutputs() const; 7: OutputPtr primaryOutput() const; 8: void setPrimaryOutput(const OutputPtr &output); 9: void addOutput(const OutputPtr &output); 10 : void removeOutput(int outputId); 11:void setOutputs(const OutputList &outputs); 12:void apply(const ConfigPtr &other); 13:Features supportedFeatures() const; | 涉及组件
控制面板功能实现整理 | 系统 | 显示器（周斌，苏嗣典） | 分辨率调整 |  | kscreen-doctor output."显示器名称".mode."1920x1080"@"刷新率" | kscreen-doctor output."显示器名称".mode."1920x1080"@"刷新率" | 用户级别 |  | 无 | libkf5screen-dev,libkf5config-dev,libkf5screen-bin |  | ConfigMonitor | 1:void addConfig(const KScreen::ConfigPtr &config);
|  |  | 屏幕方向调整 |  | kscreen-doctor output."显示器名称".rotation."方向" | kscreen-doctor output."显示器名称".rotation."方向" | 用户级别 | 方向为:none, left, right, inverted |  |  |  | ConfigOperation | 1:void finished(ConfigOperation *operation);
|  |  | 设置主屏幕 |  | kscreen-doctor output.屏幕名称.primary | kscreen-doctor output.屏幕名称.primary | 用户级别 |  |  |  |  | GetConfigOperation | 1:KScreen::ConfigPtr config() const override;
|  |  | 设置镜像屏幕 |  | dbus name: org.ukui.SettingsDaemon dbus path: /org/ukui/SettingsDaemon/xrandr dbus interface: org.ukui.SettingsDaemon.xrandr dbus method:setScreenMode（String modeName,String appname） "firstScreenMode"（第一屏幕） "secondScreenMode"（第2屏幕） "extendScreenMode"（扩展屏幕） "cloneScreenMode"（镜像屏幕） | dbus name: org.ukui.SettingsDaemon dbus path: /org/ukui/SettingsDaemon/xrandr dbus interface: org.ukui.SettingsDaemon.xrandr dbus method:setScreenMode（String modeName,String appname） "firstScreenMode"（第一屏幕） "secondScreenMode"（第2屏幕） "extendScreenMode"（扩展屏幕） "cloneScreenMode"（镜像屏幕） | 用户级别 |  |  |  |  | Mode | 1:ModePtr clone() const; 2:const QString id() const; 3:QString name() const; 4:QSize size() const; 5:float refreshRate() const;
|  |  | 刷新率调整 |  | kscreen-doctor output."显示器名称".mode."1920x1080"@"刷新率" | kscreen-doctor output."显示器名称".mode."1920x1080"@"刷新率" | 用户级别 |  |  |  |  | Output | 1:int id() const; 2:QString name() const; 3:QString hash() const; 4:Type type() const; 5:Q_INVOKABLE ModePtr mode(const QString &id) const; 6:ModeList modes() const; 7:QString currentModeId() const; 8:QStringList preferredModes() const; 9:QPoint pos() const; 10:void setPos(const QPoint& pos); 11:QSize size() const; 12:void setSize(const QSize& size); 13:Rotation rotation() const; 14:void setRotation(Rotation rotation); 15:bool isConnected() const; 16:bool isEnabled() const; 17:void setEnabled(bool enabled); 18:bool isPrimary() const; 19void setPrimary(bool primary); 20:QList<int> clones() const; 21:void setClones(const QList<int> &outputlist); 22:void setEdid(const QByteArray &rawData); 23:QRect geometry() const; 24:qreal scale() const; 25:void apply(const OutputPtr &other);
|  |  | 打开/关闭显示器屏幕 |  | kscreen-doctor output.""显示器名称"".disable | kscreen-doctor output.""显示器名称"".disable | 用户级别
|  |  | 屏幕缩放 |  | gsettings set org.ukui.SettingsDaemon.plugins.xsettings scaling-factor 数值 | gsettings set org.ukui.SettingsDaemon.plugins.xsettings scaling-factor 数值 | 用户级别 | 数值参考用户手册 | 设置dpi | setting-daemon
|  |  | 开启/关闭夜间模式 |  | gsettings set org.ukui.SettingsDaemon.plugins.color night-light-enabled true/false | gsettings set org.ukui.SettingsDaemon.plugins.color night-light-enabled true/false | 用户级别 |  | 无 | redshift
|  |  | 亮度调整(仅笔记本) |  | gsettings set org.ukui.power-manager brightness-ac 亮度值 | gsettings set org.ukui.power-manager brightness-ac 亮度值 | 用户级别 |  | 无 | ukui-power
|  | 默认应用(苏嗣典) | 设置默认应用 |  | 系统默认改：/usr/share/applications/ukui-mimeapps.list 这个文件 | 系统默认改：/usr/share/applications/ukui-mimeapps.list 这个文件
|  |  |  | 系统进入空闲状态并于此时间后睡眠（2107） | 电源供给：gsettings set org.ukui.power-manager sleep-computer-battery sleep-computer-ac 时间 电池供给：gsettings set org.ukui.power-manager sleep-computer-battery sleep-computer-ac 时间 | 无 | 用户级别 | 0:代表从不
|  | 电源(苏嗣典) |  | 挂起电脑时间设置 | gsettings set org.ukui.power-manager sleep-computer-battery 时间 | gsettings set org.ukui.power-manager sleep-computer-battery 时间 | 用户级别 |  | res = g_dbus_proxy_call_sync (proxy, "Suspend", g_variant_new( "(b)",FALSE), G_DBUS_CALL_FLAGS_NONE, -1, NULL, &dbus_error ); | systemd
|  |  |  | 按电源按键动作 | gsettings get org.ukui.power-manager button-power 动作 | gsettings get org.ukui.power-manager button-power 动作 | 用户级别 | 询问:interactive 挂起:suspend 休眠:hibernate 挂机:shutdown
|  |  |  | 睡眠／休眠时是否需要密码 | gsetting set org.ukui.screensaver sleep-activation-enabled | gsetting set org.ukui.screensaver sleep-activation-enabled
|  |  |  | 唤醒屏幕时是否需要密码 | gsettings get org.ukui.screensaver close-activation-enabled | gsettings get org.ukui.screensaver close-activation-enabled
|  |  |  | 关闭显示器时间设置 | gsettings set org.ukui.power-manager sleep-display-ac 数值 | gsettings set org.ukui.power-manager sleep-display-ac 数值 | 用户级别 |  | DPMSForceLevel | dpms
|  |  |  | 关闭笔记本电脑盖子动作设置 | gsettings set org.ukui.power-manager button-lid-battery 动作 | gsettings set org.ukui.power-manager button-lid-battery 动作 | 用户级别 | 无动作:nothing 黑屏:blank 挂起:suspend 休眠:hibernate 关机:shutdown | res = g_dbus_proxy_call_sync (proxy, "Suspend", g_variant_new( "(b)",FALSE), G_DBUS_CALL_FLAGS_NONE, -1, NULL, &dbus_error ); | systemd
|  |  |  | 使用电源时电源策略 | gsettings set org.ukui.power-manager power-policy-ac 模式 | gsettings set org.ukui.power-manager power-policy-ac 模式 | 用户级别 | 最佳性能：0 平衡：1 最佳能效：2
|  |  |  | 使用电池时电源策略 | gsettings set org.ukui.power-manager power-policy-battery 模式 | gsettings set org.ukui.power-manager power-policy-battery 模式 | 用户级别 | 最佳性能：0 平衡：1 最佳能效：2
|  |  |  | 无操作状态减小屏幕亮度时间设置 | gsettings set org.ukui.power-manager idle-dim-time 数值 | gsettings set org.ukui.power-manager idle-dim-time 数值 | 用户级别 |  | XSyncCreateAlarm | x
|  |  |  | 电源图标是否显示 | gsettings set org.ukui.power-manager icon-policy 动作 | gsettings set org.ukui.power-manager icon-policy 动作 | 用户级别 | 总是显示:always 仅当存在电池时显示:present 仅当使用电池时显示:charge | gtk_status_icon_set_visible | gtk
|  |  |  | 开启节电计划 |  | gsettings set org.ukui.power-manager battery-save-switch | 用户级别
|  |  |  | 低电量时自动开启节能模式 |  | gsettings set org.ukui.power-manager low-battery-auto-save | 用户级别
|  |  |  | 节电模式下自动降低屏幕亮度 |  | gsettings set org.ukui.power-manager battery-save-reduce-brightness | 用户级别
|  |  |  | 电量低于百分之几时执行动作询问 | 低于几：gsettings get org.ukui.power-manager percentage-action 动作：gsettings get org.ukui.power-manager action-critical-battery | 低于几：gsettings get org.ukui.power-manager percentage-action 动作：gsettings get org.ukui.power-manager action-critical-battery | 用户级别 | 无操作:nothing 黑屏:blank 挂起:suspend 休眠:hibernate 关机:shutdown
|  |  |  | 低电量时通知 | gsettings set org.ukui.power-manager percentage-low | gsettings set org.ukui.power-manager percentage-low | 用户级别 |  | res = g_dbus_proxy_call_sync (proxy, "Suspend", g_variant_new( "(b)",FALSE), G_DBUS_CALL_FLAGS_NONE, -1, NULL, &dbus_error ); | systemd
|  | 开机启动（苏嗣典） | 开启应用程序开机启动 |  |  | 设置到/etc/xdg/autostart/应用.desktop | 用户级别 |  | g_key_file_set_boolean(keyfile, G_KEY_FILE_DESKTOP_GROUP, G_KEY_FILE_DESKTOP_KEY_HIDDEN, !status); | ukui-session-manager | /etc/xdg/autostart/下的desktop：删除~/.config/autostart/下拷贝的desktop 自定义desktop：更改Hidden为false
|  |  | 关闭应用程序开机启动 |  |  | 设置到~/.config/autostart/应用.desktop，并设置字段Hidden=true | 用户级别 |  | g_key_file_set_boolean(keyfile, G_KEY_FILE_DESKTOP_GROUP, G_KEY_FILE_DESKTOP_KEY_HIDDEN, true); | ukui-session-manager | /etc/xdg/autostart/下的desktop：拷贝至~/.config/autostart/并增加Hidden=true； 自定义desktop：更改Hidden为true
|  |  | 添加自定义开机应用程序 |  |  | 将应用的desktop复制到~/.config/autostart/下 | 用户级别 |  | filepath = g_build_filename(localconfigdir, filename, NULL); GKeyFile * keyfile; keyfile = g_key_file_new(); const char * locale = const_cast<const char *>(QLocale::system().name().toUtf8().data()); char * type = QString("Application").toUtf8().data(); g_key_file_set_string(keyfile, G_KEY_FILE_DESKTOP_GROUP, G_KEY_FILE_DESKTOP_KEY_TYPE, type); g_key_file_set_string(keyfile, G_KEY_FILE_DESKTOP_GROUP, G_KEY_FILE_DESKTOP_KEY_EXEC, exec.toUtf8().data()); g_key_file_set_boolean(keyfile, G_KEY_FILE_DESKTOP_GROUP, G_KEY_FILE_DESKTOP_KEY_HIDDEN, false); g_key_file_set_boolean(keyfile, G_KEY_FILE_DESKTOP_GROUP, G_KEY_FILE_DESKTOP_KEY_NO_DISPLAY, false); g_key_file_set_string(keyfile, G_KEY_FILE_DESKTOP_GROUP, G_KEY_FILE_DESKTOP_KEY_NAME, name.toUtf8().data()); g_key_file_set_locale_string(keyfile, G_KEY_FILE_DESKTOP_GROUP, G_KEY_FILE_DESKTOP_KEY_NAME, locale, name.toUtf8().data()); g_key_file_set_string(keyfile, G_KEY_FILE_DESKTOP_GROUP, G_KEY_FILE_DESKTOP_KEY_COMMENT, comment.toUtf8().data()); g_key_file_to_data(keyfile, &length, &werror); g_file_set_contents(path, data, length, &werror); g_free(data); | ukui-session-manager | 根据模板在~/.config/autostart/下创建desktop 模板如下： [Desktop Entry] Type=Application Exec=cheese Hidden=false NoDisplay=false Name[zh_CN]=茄子摄像头 Name=茄子摄像头 Comment[zh_CN]=使用摄像头拍照或录像，并加上有趣的图像效果 Comment=使用摄像头拍照或录像，并加上有趣的图像效果 Icon=cheese
|  |  | 删除自定义开机应用程序 |  |  | 将对应~/.config/autostart/应用.desktop删除 | 用户级别 |  | char * dstpath; dstpath = g_build_filename(localconfigdir, bname.toUtf8().data(), NULL); if (g_remove(dstpath) == -1){ g_free(dstpath); return false; } | ukui-session-manager | /etc/xdg/autostart/下的desktop：无法删除 自定义desktop：删除~/.config/autostart/下的desktop文件
|  | 通知 | 暂无对外提供接口
| 设备 | 打印机（周斌） | 开启打印机 |  | system-config-printer | kylin-printer | 用户级别 |  |  | system-config-printer
|  | 鼠标（何思胜） | 鼠标习惯用手设置(左手/右手) |  | gsettings set org.ukui.peripherals-mouse left-handed true/false | gsettings set org.ukui.peripherals-mouse left-handed true/false | 用户级别 |  | XChangeDeviceProperty (GDK_DISPLAY_XDISPLAY (gdk_display_get_default ()), device, property, XA_INTEGER, 8, PropModeReplace, data, nitems); | libxi-dev
|  |  | 鼠标滚轮速度设置 |  | gsettings set org.ukui.peripherals-mouse wheel-speed 速度 | gsettings set org.ukui.peripherals-mouse wheel-speed 速度(1-10) | 用户级别 |  | args[0] = LIBEXECDIR "/imwheel"; args[1] = NULL; g_spawn_async (NULL, args, NULL, 0, NULL, NULL, NULL, &error); | imwheel
|  |  | 鼠标双击间隔时长设置 |  | gsettings set org.ukui.peripherals-mouse double-click 间隔时常 | gsettings set org.ukui.peripherals-mouse double-click 间隔时常 | 用户级别 | 间隔:范围170-1000 | "double-click", "Net/DoubleClickTime", xsettings_setting_set (XSettingsSetting *setting, gint tier, GVariant *value, guint32 serial) { GVariant *old_value; old_value = xsettings_setting_get (setting); if (old_value) g_variant_ref (old_value); if (setting->value[tier]) g_variant_unref (setting->value[tier]); setting->value[tier] = value ? g_variant_ref_sink (value) : NULL; if (!xsettings_variant_equal0 (old_value, xsettings_setting_get (setting))) setting->last_change_serial = serial; if (old_value) g_variant_unref (old_value); } | libglib2.0-dev
|  |  | 鼠标指针速度设置 |  | gsettings set org.ukui.peripherals-mouse motion-acceleration 速度大小 | gsettings set org.ukui.peripherals-mouse motion-acceleration 速度大小 | 用户级别 |  | rc = XGetDeviceProperty (dpy,device, prop, 0, 1, False, float_type, &type, &format, &nitems, &bytes_after, &data.c); if (rc == Success && type == float_type && format == 32 && nitems >= 1) { *(float *) data.l = accel; XChangeDeviceProperty (dpy, device, prop, float_type, 32, PropModeReplace, data.c, nitems); } | libxi-dev
|  |  | 鼠标指针加速设置开关 |  | gsettings set org.ukui.peripherals-mouse mouse-accel true/false | gsettings set org.ukui.peripherals-mouse mouse-accel true/false | 用户级别 |  | XChangeDeviceProperty (dpy, device, prop, XA_INTEGER, 8, PropModeReplace, data, nitems);
|  |  | 按Ctrl键显示鼠标指针位置开关 |  | gsettings set org.ukui.peripherals-mouse locate-pointer true/false | gsettings set org.ukui.peripherals-mouse locate-pointer true/false | 用户级别 |  | 调用gtk和glib以及X接口由settings-daemon实现 | libc6-dev libgtk-3-dev x11proto-dev
|  |  | 鼠标指针大小设置(小,中,大) |  | gsettings set org.ukui.peripherals-mouse cursor-size 大小 | gsettings set org.ukui.peripherals-mouse cursor-size (24,36,48) | 用户级别 |  | XChangeProperty(dpy, RootWindow (dpy, 0), XA_RESOURCE_MANAGER, XA_STRING, 8, PropModeReplace, (unsigned char *) add_string->str, add_string->len); | libxi-dev
|  |  | 文本区域光标闪烁开启/关闭 |  | gsettings set org.mate.interface cursor-blink true/false | gsettings set org.mate.interface cursor-blink true/false | 用户级别 |  | "cursor-blink", "Net/CursorBlink" xsettings_setting_set (XSettingsSetting *setting, gint tier, GVariant *value, guint32 serial) { GVariant *old_value; old_value = xsettings_setting_get (setting); if (old_value) g_variant_ref (old_value); if (setting->value[tier]) g_variant_unref (setting->value[tier]); setting->value[tier] = value ? g_variant_ref_sink (value) : NULL; if (!xsettings_variant_equal0 (old_value, xsettings_setting_get (setting))) setting->last_change_serial = serial; if (old_value) g_variant_unref (old_value); } | libglib2.0-dev
|  |  | 鼠标光标闪烁速度设置 |  | gsettings set org.mate.interface cursor-blink-time 速度 | gsettings set org.mate.interface cursor-blink-time 速度 | 用户级别 |  | "cursor-blink-time", "Net/CursorBlinkTime", xsettings_setting_set (XSettingsSetting *setting, gint tier, GVariant *value, guint32 serial) { GVariant *old_value; old_value = xsettings_setting_get (setting); if (old_value) g_variant_ref (old_value); if (setting->value[tier]) g_variant_unref (setting->value[tier]); setting->value[tier] = value ? g_variant_ref_sink (value) : NULL; if (!xsettings_variant_equal0 (old_value, xsettings_setting_get (setting))) setting->last_change_serial = serial; if (old_value) g_variant_unref (old_value); }
|  | 触摸板（何思胜） | 触摸板开启/关闭 |  | gsettings get org.ukui.peripherals-touchpad touchpad-enabled true/false |  | 用户级别 |  | XChangeDeviceProperty (GDK_DISPLAY_XDISPLAY (gdk_display_get_default ()), device, prop_enabled, XA_INTEGER, 8, PropModeReplace, &data, 1); | libxi-dev
|  |  | 打字时触摸板开启/关闭 |  | gsettings get org.ukui.peripherals-touchpad disable-while-typing true/false |  | 用户级别 |  | args[0] = "syndaemon"; args[1] = "-i"; args[2] = "0.5"; args[3] = "-K"; args[4] = "-R"; args[5] = NULL; if (!have_program_in_path (args[0])) return; g_spawn_async (g_get_home_dir (), args, NULL, G_SPAWN_SEARCH_PATH, NULL, NULL, &manager->priv->syndaemon_pid, &error); | xserver-xorg-input-synaptics
|  |  | 触摸板鼠标点击开启/关闭 |  | gsettings get org.ukui.peripherals-touchpad tap-to-click true/false |  | 用户级别 |  | XChangeDeviceProperty (GDK_DISPLAY_XDISPLAY (gdk_display_get_default ()), device, prop, XA_INTEGER, 8, PropModeReplace, data, nitems); | xserver-xorg-input-synaptics libxi-dev
|  |  | 垂直边界滚动开启/关闭 |  | gsettings get org.ukui.peripherals-touchpad vertical-edge-scrolling true/false |  | 用户级别 |  | XChangeDeviceProperty (GDK_DISPLAY_XDISPLAY (gdk_display_get_default ()), device, property, XA_INTEGER, 8, PropModeReplace, data, nitems);
|  |  | 水平边界滚动开启/关闭 |  | gsettings get org.ukui.peripherals-touchpad horizontal-edge-scrolling true/false |  | 用户级别 |  | XChangeDeviceProperty (GDK_DISPLAY_XDISPLAY (gdk_display_get_default ()), device, property, XA_INTEGER, 8, PropModeReplace, data, nitems);
|  |  | 垂直双指滚动开启/关闭 |  | gsettings get org.ukui.peripherals-touchpad vertical-two-finger-scrolling true/false |  | 用户级别 |  | XChangeDeviceProperty (GDK_DISPLAY_XDISPLAY (gdk_display_get_default ()), device, property, XA_INTEGER, 8, PropModeReplace, data, nitems);
|  |  | 水平双指滚动开启/关闭 |  | gsettings get org.ukui.peripherals-touchpad horizontal-two-finger-scrolling true/false |  | 用户级别 |  | XChangeDeviceProperty (GDK_DISPLAY_XDISPLAY (gdk_display_get_default ()), device, property, XA_INTEGER, 8, PropModeReplace, data, nitems);
|  | 键盘（何思胜） | 按键重复设置开启/关闭 |  | gsettings set org.ukui.peripherals-keyboard repeat true/false | gsettings set org.ukui.peripherals-keyboard repeat true/false | 用户级别 |  | XkbSetAutoRepeatRate(GDK_DISPLAY_XDISPLAY(gdk_display_get_default()), XkbUseCoreKbd, delay, interval); | libx11-dev
|  |  | 按键延迟速度设置 |  | gsettings set org.ukui.peripherals-keyboard delay 速度 | gsettings set org.ukui.peripherals-keyboard delay 速度 | 用户级别
|  |  | 按键速度设置 |  | gsettings set org.ukui.peripherals-keyboard rate 速度 | gsettings set org.ukui.peripherals-keyboard rate 速度 | 用户级别
|  |  | 按键重复提示设置开启/关闭 |  | gsettings set org.ukui.control-center.osd show-lock-tip true/false | gsettings set org.ukui.control-center.osd show-lock-tip true/false | 用户级别 |  |  | osd提供
|  |  | 键盘布局设置(安装,删除,重置) |  | gsettings set org.mate.peripherals-keyboard-xkb.kbd 键盘布局 | 无 | 用户级别 |  | matekbd_desktop_config_init (&current_desktop_config, xkl_engine); matekbd_keyboard_config_init (&current_kbd_config, xkl_engine); xkl_engine_backup_names_prop (xkl_engine); usd_keyboard_xkb_analyze_sysconfig (); matekbd_desktop_config_start_listen (&current_desktop_config, G_CALLBACK (apply_desktop_settings_cb), NULL); matekbd_keyboard_config_start_listen (&current_kbd_config, G_CALLBACK (apply_xkb_settings_cb), NULL); | libmatekbd-dev
|  |  | 输入法设置 |  | fcitx-config-gtk3 | fcitx5-config-qt
|  |  | 在桌面显示虚拟键盘图标 |  | 无 | gsettings set org.ukui.virtualkeyboard float-button-enabled true/false
|  |  | 键盘大小 |  | 无 | gsettings set org.ukui.virtualkeyboard virtual-keyboard-scale-factor 大小
|  |  | 动画效果 |  | 无 | gsettings set org.ukui.virtualkeyboard animation-enabled true/false
|  | 快捷键（苏嗣典) | 显示快捷键 |  | gsettings get org.ukui.SettingsDaemon.plugins.media-keys KEY | gsettings get org.ukui.SettingsDaemon.plugins.media-keys KEY | 用户级别 |  | screen = gdk_display_get_screen (dpy, i); window = gdk_screen_get_root_window (screen); xwindow = GDK_WINDOW_XID (window); gdk_window_add_filter (window, (GdkFilterFunc) keybindings_filter, manager); | libgtk-3-dev ukui-settings-daemon
|  |  | 添加自定义快捷键 | 快捷键程序 | gsettings get org.ukui.control-center.keybinding:/org/ukui/desktop/keybindings/custom0/ action | gsettings get org.ukui.control-center.keybinding:/org/ukui/desktop/keybindings/custom0/ action | 用户级别
|  |  |  | 快捷键键值 | gsettings get org.ukui.control-center.keybinding:/org/ukui/desktop/keybindings/custom0/ binding | gsettings get org.ukui.control-center.keybinding:/org/ukui/desktop/keybindings/custom0/ binding | 用户级别
|  |  |  | 快捷键名称 | gsettings get org.ukui.control-center.keybinding:/org/ukui/desktop/keybindings/custom0/ name | gsettings get org.ukui.control-center.keybinding:/org/ukui/desktop/keybindings/custom0/ name | 用户级别
|  |  | 删除快捷键 |  | dconf reset -f /org/ukui/desktop/keybindings/custom0/ | dconf reset -f /org/ukui/desktop/keybindings/custom0/ |  |  |  | dconf-cli
|  | 声音(左志威) | 输出 | 输出设备选择 | dbus name: org.ukui.media dbus path: /org/ukui/media dbus interface: org.ukui.media dbus method: setSystemOutputDevice (String arg_0) ↦ (Boolean arg_0) | dbus name: org.ukui.media dbus path: /org/ukui/media dbus interface: org.ukui.media dbus method: setSystemOutputDevice (String arg_0) ↦ (Boolean arg_0) | 用户级别 |  |  | libmatemixer-dev libpulse0
|  |  |  | 主音量大小 | dbus name: org.ukui.media dbus path: /org/ukui/media dbus interface: org.ukui.media dbus method: setDefaultOutputVolume (Int32 arg_0) ↦ (Boolean arg_0) | dbus name: org.ukui.media dbus path: /org/ukui/media dbus interface: org.ukui.media dbus method: setDefaultOutputVolume (Int32 arg_0) ↦ (Boolean arg_0) | 用户级别
|  |  | 输入 | 输入设备选择 | dbus name: org.ukui.media dbus path: /org/ukui/media dbus interface: org.ukui.media dbus method: setSystemInputDevice (String arg_0) ↦ (Boolean arg_0) | dbus name: org.ukui.media dbus path: /org/ukui/media dbus interface: org.ukui.media dbus method: setSystemInputDevice (String arg_0) ↦ (Boolean arg_0) | 用户级别
|  |  |  | 音量大小设置 | dbus name: org.ukui.media dbus path: /org/ukui/media dbus interface: org.ukui.media dbus method: setDefaultInputVolume (Int32 arg_0) ↦ (Boolean arg_0) | dbus name: org.ukui.media dbus path: /org/ukui/media dbus interface: org.ukui.media dbus method: setDefaultInputVolume (Int32 arg_0) ↦ (Boolean arg_0) | 用户级别
|  |  | 系统音效 | 开关机音乐开启/关闭 | gsettings set org.ukui.session startup-music/poweroff-music true/false | gsettings set org.ukui.session startup-music/poweroff-music true/false | 用户级别
|  |  |  | 注销/唤醒提示音开关 | gsettings set org.ukui.session logout-music/weak-music true/false | gsettings set org.ukui.session logout-music/weak-music true/false | 用户级别
|  |  |  | 提示音量开关开启/关闭 | gsettings set org.ukui.sound event-sound true/false | gsettings set org.ukui.sound event-sound true/false | 用户级别
|  |  |  | 音效主题 | gsettings get org.ukui.sound theme-name | gsettings get org.ukui.sound theme-name | 用户级别
|  |  |  | 提示音量选择 | gsettings get org.ukui.sound notification-general | gsettings get org.ukui.sound notification-general | 用户级别
|  |  |  | 音量改变选择 | gsettings get org.ukui.sound audio-volume-change | gsettings get org.ukui.sound audio-volume-change | 用户级别
|  | 蓝牙(蔡涛) | 蓝牙开启/关闭 |  | dbus name: org.ukui.bluetooth dbus path: /org/ukui/bluetooth/ dbus interface: org.ukui.bluetooth dbus method: Bluetooth_switch(Boolean arg_0)->() | dbus name: org.ukui.bluetooth dbus path: /org/ukui/bluetooth/ dbus interface: org.ukui.bluetooth dbus method: setDefaultAdapterAttr(Dict of {String, Variant} arg_1) | 系统级别 |  |  | libkf5bluezqt6 libkf5bluezqt-data |  | BluezQt::Adapter setPowered(bool)
|  |  | 任务栏蓝牙开启/关闭 |  | gsettings set org.ukui.bluetooth tray-show false/true | gsettings set org.ukui.bluetooth tray-show false/true | 用户级别 |  |  |  |  | gsettings set org.ukui.bluetooth tray-show
|  |  | 蓝牙设备连接 |  | dbus name: org.ukui.bluetooth dbus path: /org/ukui/bluetooth/ dbus interface: org.ukui.bluetooth dbus method:connectToDevice((string arg_0)->() | dbus name: org.ukui.bluetooth dbus path: /org/ukui/bluetooth/ dbus interface: org.ukui.bluetooth dbus method: devConnect (String arg_1) | 系统级别 |  |  |  |  | BluezQt::Device connectToDevice ()
短距服务
| 个性化 | 背景（苏嗣典） | 背景图片选择 | peony | gsettings set org.mate.background picture-filename 图片 | gsettings set org.mate.background picture-filename 图片 | 用户级别 |  |  | peony-desktop,setting-daemon实现
|  |  |  | setting-daemon |  |  | 用户级别
|  |  | 背景颜色选择 |  | gsettings set org.mate.background primary-color 颜色 | gsettings set org.mate.background primary-color 颜色 | 用户级别
|  | 主题(周斌) | 系统主题切换(qt+gtk) | qt | gsettings set org.ukui.style style-name 主题名称 | gsettings set org.ukui.style style-name 主题名称 | 用户级别 | 深色:ukui-dark,浅色:ukui-light默认:ukui-default |  | 依赖主题框架 |  |  | usd、主题框架
|  |  |  | gtk | gsettings set org.mate.interface gtk-theme 主题名称 | gsettings set org.mate.interface gtk-theme 主题名称 | 用户级别 |  | xrdb -merge -quiet | x11-xserver-utils |  |  | usd、主题框架
|  |  | 系统图标切换(qt+gtk) | qt | gsettings set org.ukui.style icon-theme-name 图标主题名称 gsettings set org.mate.interface icon-theme 图标主题名称 | gsettings set org.ukui.style icon-theme-name 图标主题名称 gsettings set org.mate.interface icon-theme 图标主题名称 | 用户级别 |  |  | 依赖主题框架 |  |  | usd、主题框架
|  |  | 系统光标切换 |  | gsettings set org.ukui.peripherals-mouse cursor-theme 光标主题名称 | gsettings set org.ukui.peripherals-mouse cursor-theme 光标主题名称 | 用户级别 |  | XChangeProperty(dpy, RootWindow (dpy, 0), XA_RESOURCE_MANAGER, XA_STRING, 8, PropModeReplace, (unsigned char *) add_string->str, add_string->len); | libxi-dev |  |  | usd、主题框架
|  |  | 透明度切换 |  | gsettings set org.ukui.control-center.personalise transparency 透明度数值 | gsettings set org.ukui.control-center.personalise transparency 透明度数值 | 用户级别 |  |  | 控制面板自己提供 |  |  | usd、主题框架
|  |  | 特效模式开启/关闭 |  | "org.ukui.KWin", "/Effects", "org.ukui.kwin.Effects", "unloadEffect"（关闭）loadEffect（开启）【读取~/.config/ukui-kwinrc】文件 | "org.ukui.KWin", "/Effects", "org.ukui.kwin.Effects", "unloadEffect"（关闭）loadEffect（开启）【读取~/.config/ukui-kwinrc】文件 |  |  |  | 与ukui-kwin配合更改配置文件实现
|  | 锁屏（苏嗣典） | 锁屏壁纸选择 |  | gsettings set org.ukui.screensaver background 壁纸名称 | gsettings set org.ukui.screensaver background 壁纸名称 | 用户级别 |  |  | 屏保提供 |  |  | 主题、锁屏、文管
|  |  | 显示锁屏壁纸在登录页面开启/关闭 |  | 显示锁屏壁纸再登录页面:开启：将文件：/var/lib/lightdm-data/+"用户名"/ukui-greeter.conf文件中的backgroundPath字段设置为锁屏壁纸 显示锁屏壁纸再登录页面:关闭：将文件：/var/lib/lightdm-data/+"用户名"/ukui-greeter.conf文件中的backgroundPath字段置空 | dbus name: org.ukui.ukcc.session dbus path: /Screensaver dbus interface: org.ukui.ukcc.session.Screensaver dbus method: setShowOnLogin (bool flag) | 用户级别 |  |  | 控制面板自己提供 |  |  | 主题、锁屏、文管
|  |  | 激活屏保时锁定屏幕开启/关闭（屏保中设置） |  | gsettings set org.ukui.screensaver lock-enabled true/false | dbus name: org.ukui.ukcc.session dbus path: /Screenlock dbus interface: org.ukui.ukcc.session.Screenlock dbus method: setScreenLockEnabled (bool flag) | 用户级别 |  |  | 屏保提供 |  |  | 主题、锁屏、文管
|  | 字体（周斌） | 字体大小设置(qt+gtk) |  | gsettings set org.ukui.style system-font-size 大小 gsettings set org.mate.interface document-font-name 字体名称+大小(用于阅读文档的默认字体的名称) gsettings set org.mate.interface font-name 字体名称+大小(gkt+使用的默认字体) gsettings set org.mate.interface monospace-font-namegsettings set org.mate.interface monospace-font-name(用于终端等处的等宽字体) | gsettings set org.ukui.style system-font-size 大小 gsettings set org.mate.interface document-font-name 字体名称+大小(用于阅读文档的默认字体的名称) gsettings set org.mate.interface font-name 字体名称+大小(gkt+使用的默认字体) gsettings set org.mate.interface monospace-font-namegsettings set org.mate.interface monospace-font-name(用于终端等处的等宽字体) | 用户级别 |  | GTK: "font-name", "Gtk/FontName" | libglib2.0-dev |  |  | usd、主题框架
|  |  | 字体类型设置 |  | gsettings set org.ukui.style system-font-size 字体名称 gsettings set org.mate.interface document-font-name 字体名称+大小(用于阅读文档的默认字体的名称) gsettings set org.mate.interface font-name 字体名称+大小(gkt+使用的默认字体) | gsettings set org.ukui.style system-font-size 字体名称 gsettings set org.mate.interface document-font-name 字体名称+大小(用于阅读文档的默认字体的名称) gsettings set org.mate.interface font-name 字体名称+大小(gkt+使用的默认字体) | 用户级别 |  |  | 依赖主题框架 |  |  | usd、主题框架
|  | 屏保（苏嗣典） | 屏保开启/关闭 |  | gsettings set org.ukui.screensaver idle-activation-enabled true/false | gsettings set org.ukui.screensaver idle-activation-enabled true/false | 用户级别 |  |  | ukui-screensaver提供
|  |  | 屏幕保护程序选择 |  | gsettings set org.ukui.screensaver mode 屏保（default-ukui/default-ukui-custom） | dbus name: org.ukui.ukcc.session dbus path: /Screenlock dbus interface: org.ukui.ukcc.session.Screenlock dbus method: setScreensaverType (QString type) | 用户级别 |  |  | ukui-screensaver提供
|  |  | 屏保等待时间设置 |  | gsettings get org.ukui.screensaver idle-delay 数值 | dbus name: org.ukui.ukcc.session dbus path: /Screenlock dbus interface: org.ukui.ukcc.session.Screenlock dbus method: setPreentryTime (int time) | 用户级别 | 数值:分钟 |  | libkf5idletime-dev
|  |  | 自定义屏保文本 |  | gsettings set org.ukui.screensaver-default mytext string | dbus name: org.ukui.ukcc.session dbus path: /Screenlock dbus interface: org.ukui.ukcc.session.Screenlock dbus method: setCustomText (QString text) | 用户级别
|  |  | 自定义屏保显示是否居中 |  | gsettings set org.ukui.screensaver-default text-is-center true/false | dbus name: org.ukui.ukcc.session dbus path: /Screenlock dbus interface: org.ukui.ukcc.session.Screenlock dbus method: setCustomTextCentered (bool) | 用户级别
|  |  | 自定义屏保切换频率 |  | gsettings set org.ukui.screensaver-default cycle-time int | dbus name: org.ukui.ukcc.session dbus path: /Screenlock dbus interface: org.ukui.ukcc.session.Screenlock dbus method: setCycleTime (int time) | 用户级别
|  |  | 自定义屏保路径 |  | gsettings set org.ukui.screensaver-default background-path 路径 | dbus name: org.ukui.ukcc.session dbus path: /Screenlock dbus interface: org.ukui.ukcc.session.Screenlock dbus method: setCustomPath (QString) | 用户级别
|  |  | 自定义屏保休息时间显示 |  | gsettings set org.ukui.screensaver-default show-custom-rest-time true/false | dbus name: org.ukui.ukcc.session dbus path: /Screenlock dbus interface: org.ukui.ukcc.session.Screenlock dbus method: setShowBreakTimeUkui (bool) | 用户级别
|  |  | UKUI休息时间显示 |  | gsettings set org.ukui.screensaver-default show-ukui-rest-time true/false | dbus name: org.ukui.ukcc.session dbus path: /Screenlock dbus interface: org.ukui.ukcc.session.Screenlock dbus method: setShowBreakTimeCustom (bool) | 用户级别
|  |  | 自定义屏保是否随机切换 |  | gsettings set org.ukui.screensaver-default automatic-switching-enabled true/false | dbus name: org.ukui.ukcc.session dbus path: /Screenlock dbus interface: org.ukui.ukcc.session.Screenlock dbus method: setSwitchRandom (bool) | 用户级别
|  | 桌面（蓝晓东） | 开始菜单计算机图标设置开启/关闭 |  | gsettings get org.ukui.control-center.desktop computer-icon-locking true/false |  |  | 2203以后版本此功能已经去除是 |  | 控制面板自己提供
|  |  | 开始菜单控制面板图标设置 |  | gsettings get org.ukui.control-center.desktop settings-icon-lockingtrue/false
|  |  | 开始菜单个人图标设置 |  | gsettings get org.ukui.control-center.desktop personal-icon-locking true/false
|  |  | 开始菜单回收站图标设置 |  | gsettings get org.ukui.control-center.desktop trash-icon-locking true/false
|  |  | 托盘图标设置(后续会去除此功能) |  | 根据任务栏的org.ukui.panel.tray动态加载 |  |  |  |  | dconf-cli
| 网络 | 网络链接（邓托） | 可用网络显示(无线,有线) |  |  | "com.kylin.network", "/com/kylin/network" "com.kylin.network", "showKylinNM" 0-有线 1-无线 2-自动 |  |  |  | network-manager
|  |  | 开启/关闭wifi |  |  | "com.kylin.network", "/com/kylin/network" "com.kylin.network", setWirelessSwitchEnable 命令： nmcli radio wifi on/off |  |  |  | 控制面板自己提供
|  | VPN（赵世旭） | 打开外部VPN设置程序 |  | nm-connection-editor |  | 用户级别 |  |  | network-manager-gnome
|  | 代理（赵世旭） | 关闭代理 |  | gsettings set org.gnome.system.proxy mode 'none' |  | 用户级别 | 重启界面生效
|  |  | 开启自动代理 |  | gsettings set org.gnome.system.proxy mode 'auto' |  | 用户级别
|  |  | 开启手动代理 |  | gsettings set org.gnome.system.proxy mode 'manual |  | 用户级别
|  |  | 配置URL |  | gsettings set org.gnome.system.proxy autoconfig-url +url |  | 用户级别
|  |  | 忽略主机列表 |  | gsettings set org.gnome.system.proxy ignore-hosts +hostlist |  | 用户级别
|  |  | HTTP代理 |  | gsettings set org.gnome.system.proxy.http host '0.0.0.0' gsettings set org.gnome.system.proxy.http port '8080' |  | 用户级别 |  |  | glib-networking，该部分还需要进一步分析
|  |  | HTTPS代理 |  | gsettings set org.gnome.system.proxy.https host '0.0.0.0' gsettings set org.gnome.system.proxy.https port '8080' |  | 用户级别 |  |  | glib-networking，该部分还需要进一步分析
|  |  | FTP代理 |  | gsettings set org.gnome.system.proxy.ftp host '0.0.0.0' gsettings set org.gnome.system.proxy.ftp port '8080' |  | 用户级别 |  |  | glib-networking，该部分还需要进一步分析
|  |  | SOCKS代理 |  | gsettings set org.gnome.system.proxy.socks host '0.0.0.0' gsettings set org.gnome.system.proxy.socks port '8080' |  | 用户级别 |  |  | glib-networking，该部分还需要进一步分析
|  |  | APT代理 |  | dbus name: com.control.center.qt.systemdbus dbus path: / dbus interface:com.control.center.interface dbus method: setaptproxy(String ip, String port, Boolean open) -> (Boolean) |  | 系统级别
|  | 桌面共享（何思胜） | 允许其他人查看桌面 |  | 通过 启用/关闭vino-server.service服务 | 通过 启用/关闭vino-server.service服务 |  |  |  | vino
|  |  | 允许连接控制屏幕 |  | gsettings set org.gnome.Vino view-only true/false | gsettings set org.gnome.Vino view-only true/false
|  |  | 为本机确认每次访问 |  | gsettings set org.gnome.Vino prompt-enabled true/false | gsettings set org.gnome.Vino prompt-enabled true/false
|  |  | 要求用户输入密码访问 |  | gsettings set org.gnome.Vino vnc-password 密码 | gsettings set org.gnome.Vino vnc-password 密码
| 账户 | 账户（何思胜） | 添加用户 |  | dbus name: org.freedesktop.Accounts dbus path: /org/freedesktop/Accounts/ dbus interface: org.freedesktop.Accounts dbus method: CreateUser(String name, String fullname, int32 accountType) -> (Object Path user) | dbus name: org.freedesktop.Accounts dbus path: /org/freedesktop/Accounts/ dbus interface: org.freedesktop.Accounts dbus method: CreateUser(String name, String fullname, int32 accountType) -> (Object Path user) | 系统级别 |  |  | accountsservice
|  |  | 删除用户 |  | dbus name: org.freedesktop.Accounts dbus path: /org/freedesktop/Accounts/ dbus interface: org.freedesktop.Accounts dbus method: DeleteUser(int64 id, Boolean removeFiles) -> () | dbus name: org.freedesktop.Accounts dbus path: /org/freedesktop/Accounts/ dbus interface: org.freedesktop.Accounts dbus method: DeleteUser(int64 id, Boolean removeFiles) -> () | 系统级别 |  |  | accountsservice
|  |  | 修改用户类型 |  | dbus name: org.freedesktop.Accounts dbus path: /org/freedesktop/Accounts/Userid dbus interface: org.freedesktop.Accounts.User dbus method: SetAccountType(int32 accountType) -> () | dbus name: org.freedesktop.Accounts dbus path: /org/freedesktop/Accounts/Userid dbus interface: org.freedesktop.Accounts.User dbus method: SetAccountType(int32 accountType) -> () | 系统级别 | 管理员:1 普通用户:0 |  | accountsservice
|  |  | 更改用户密码 |  | 当前用户： 控制面板创建线程执行passwd修改密码 其他用户： dbus name: org.freedesktop.Accounts dbus path: /org/freedesktop/Accounts/Userid dbus interface: org.freedesktop.Accounts.User dbus method: SetPassword(String password, String hint) -> () | changeuserpwd 当前密码 新密码 | 用户级别 |  |  | accountsservice
|  |  | 修改用户头像 |  | dbus name: org.freedesktop.Accounts dbus path: /org/freedesktop/Accounts/Userid dbus interface: org.freedesktop.Accounts.User dbus method: SetIconFile(String filename) -> () | dbus name: org.freedesktop.Accounts dbus path: /org/freedesktop/Accounts/Userid dbus interface: org.freedesktop.Accounts.User dbus method: SetIconFile(String filename) -> () | 用户级别 |  |  | accountsservice
|  |  | 修改密码时效 |  | passwd -S user获取当前密码时效 chage -M days user设置密码时效 | 无 | 用户级别 |  |  | passwd
|  |  | 免密码登录开启/关闭 |  | gpasswd -a 用户名 nopasswdlogin | dbus name:org.ukui.groupmanager dbus path:/org/ukui/groupmanager dbus interface:org.ukui.groupmanager.interface dbus method:setNoPwdLoginStatus (Boolean status, String username) ↦ (Boolean arg_0) | 用户级别 |  |  | 控制面板自己提供
|  |  | 自动登录开启/关闭 |  | 通过修改/etc/lightdm/lightdm.conf的autologin-user字段 | dbus name: org.freedesktop.Accounts dbus path: /org/freedesktop/Accounts/Userid dbus interface: org.freedesktop.Accounts.User dbus method: SetAutomaticLogin (Boolean enabled) ↦ () | 系统级别 |  |  | 控制面板自己提供
|  |  | 添加用户组 |  | dbus name: org.ukui.groupmanger dbus path: /org/ukui/groupmanger dbus interface: org.ukui.groupmanger dbus method: addUserToGroup(String grouname, string username) -> () | dbus name: org.ukui.groupmanger dbus path: /org/ukui/groupmanger dbus interface: org.ukui.groupmanger dbus method: addUserToGroup(String grouname, string username) -> () | 系统级别 | groupName:用户组 userName:用户名 |  | 控制面板自己提供
|  | 云账户(王海亮) | 自动同步 |  | dbus name: org.kylinssoclient.dbus dbus path:/org/kylinssoclient/path dbus interface: org.freedesktop.kylinssoclient.interface dbus method: change_conf_value(String name,int value); chang_conf_value函数name列表： "wallpaper",桌面壁纸 "ukui-screensaver",屏保 "font",字体 "avatar",头像 "ukui-menu",开始菜单 "ukui-panel",任务栏 "ukui-panel2",快速启动栏 "themes",主题 "mouse",鼠标 "touchpad",触摸板 "keyboard",键盘 "shortcut",快捷键 "area",语言和地区 "datetime",时间和日期 "default-open",默认打开方式 "notice",侧边栏 "option",登录选项 "peony",文件管理器 "boot",开机启动项 "power",电源 "editor",文档编辑器 "terminal",终端 "indicator-china-weather",麒麟天气 "kylin-video",麒麟影音 value（0¦1）0关闭按钮，1打开按钮 | gsettings set org.ukui.cloudsync auto-sync true/false
|  |  | 桌面壁纸同步 |  |  | gsettings set org.ukui.cloudsync avatar true/false
|  |  | 屏保同步 |  |  | gsettings set org.ukui.cloudsync screensaver true/false
|  |  | 字体同步 |  |  | gsettings set org.ukui.cloudsync font true/false
|  |  | 头像同步 |  |  | gsettings set org.ukui.cloudsync wallpaper true/false
|  |  | 开始菜单同步 |  |  | gsettings set org.ukui.cloudsync datetime true/false
|  |  | 任务栏同步 |  |  | gsettings set org.ukui.cloudsync keyboard true/false
|  |  | 任务栏同步 |  |  | gsettings set org.ukui.cloudsync mouse true/false
|  |  | 快速启动项同步 |  |  | gsettings set org.ukui.cloudsync menu true/false
|  |  | 快速启动项同步 |  |  | gsettings set org.ukui.cloudsync network true/false
|  |  | 主题同步 |  |  | gsettings set org.ukui.cloudsync panel true/false
|  |  | 鼠标同步 |  |  | gsettings set org.ukui.cloudsync peony true/false
|  |  | 触摸板同步 |  |  | gsettings set org.ukui.cloudsync quicklaunch true/false
|  |  | 键盘同步 |  |  | gsettings set org.ukui.cloudsync power true/false
|  |  | 快捷键同步 |  |  | gsettings set org.ukui.cloudsync themes true/false
|  |  | 语言和地区同步 |  |  | gsettings set org.ukui.cloudsync touchpad true/false
时间和日期同步
默认打卡方式同步
侧边栏同步
登录选项同步
文件管理器同步
开启启动项同步
电源同步
文本编辑器同步
终端同步
麒麟天气同步
麒麟影音同步
| 时间和日期 | 时间和日期（苏嗣典） | 同步网络时间 |  | dbus name: org.freedesktop.timedate1 dbus path: /org/freedesktop/timedate1 dbus interface: org.freedesktop.timedate1 dbus method: SetNtp(bool use_ntp,bool user_interaction) | dbus name: org.freedesktop.timedate1 dbus path: /org/freedesktop/timedate1 dbus interface: org.freedesktop.timedate1 dbus method: SetNtp(bool use_ntp,bool user_interaction) | 系统级别 | use_ntp:true代表同步,false代表不同步 user_interaction:传入true |  | systemd
|  |  | 手动更改时间 |  | dbus name: org.freedesktop.timedate1 dbus path: /org/freedesktop/timedate1 dbus interface: org.freedesktop.timedate1 dbus method: SetTime(int usec_utc,bool relative,bool user_interaction); | dbus name: org.freedesktop.timedate1 dbus path: /org/freedesktop/timedate1 dbus interface: org.freedesktop.timedate1 dbus method: SetTime(int usec_utc,bool relative,bool user_interaction); | 系统级别 | usec_utc: 传入时间 user_interaction:传入true
|  |  | 手动更改时区 |  | dbus name: org.freedesktop.timedate1 dbus path: /org/freedesktop/timedate1 dbus interface: org.freedesktop.timedate1 dbus method: SetTimezone(String timezone,bool user_interaction) | dbus name: org.freedesktop.timedate1 dbus path: /org/freedesktop/timedate1 dbus interface: org.freedesktop.timedate1 dbus method: SetTimezone(String timezone,bool user_interaction) | 系统级别 | timezone:传入时区名称,比如:Asia/Shanghai user_interaction:传入true
|  |  | 自定义时间服务器 |  | /etc/systemd/timesyncd.conf.d/kylin.conf | /etc/systemd/timesyncd.conf.d/kylin.conf | 系统级别
|  |  | 添加其它时区时间 |  | gsettings get org.ukui.control-center.panel.plugins timezones | gsettings get org.ukui.control-center.panel.plugins timezones | 系统级别
|  |  | 12/24制度切换 |  | gsettings get org.ukui.control-center.panel.plugins hoursystem 12/24 | gsettings get org.ukui.control-center.panel.plugins hoursystem 12/24 | 用户级别 | 12小时:12 24小时:24 |  | 控制面板自己提供
|  | 语言和地区（苏嗣典） | 切换日期/时间/货币格式的区域 |  | dbus name: org.freedesktop.Accounts dbus path: /org/freedesktop/Accounts/Userid dbus interface: org.freedesktop.Accounts.User dbus method: SetFormatsLocale(String formats_locale) | dbus name: org.freedesktop.Accounts dbus path: /org/freedesktop/Accounts/Userid dbus interface: org.freedesktop.Accounts.User dbus method: SetFormatsLocale(String formats_locale) | 用户级别 | formate_locale:传入区域名称,比如:zh_CN.UTF-8 |  | systemd
|  |  | 更改农历/阳历 |  | gsettings set org.ukui.control-center.panel.plugins calendar lunar/solarlunar | gsettings set org.ukui.control-center.panel.plugins calendar lunar/solarlunar | 用户级别 |  |  | 控制面板自己提供
|  |  | 更改一周的第一天 |  | gsettings set org.ukui.control-center.panel.plugins firstday sunday/monday | gsettings set org.ukui.control-center.panel.plugins firstday sunday/monday | 用户级别
|  |  | 更改日期格式 |  | gsettings set org.ukui.control-center.panel.plugins date en/cn | gsettings set org.ukui.control-center.panel.plugins date en/cn | 用户级别 | cn en
|  |  | 更改时间格式 |  | gsettings get org.ukui.control-center.panel.plugins hoursystem 12/24 | gsettings get org.ukui.control-center.panel.plugins hoursystem 12/24 | 用户级别 | 12小时:12 24小时:24
|  |  | 切换语言 |  | dbus name: org.freedesktop.Accounts dbus path: /org/freedesktop/Accounts/Userid dbus interface: org.freedesktop.Accounts.User dbus method: SetLanguage(String Language) | dbus name: org.freedesktop.Accounts dbus path: /org/freedesktop/Accounts/Userid dbus interface: org.freedesktop.Accounts.User dbus method: SetLanguage(String Language) | 用户级别 | Language:传入语言:如zh_CN |  | systemd
| 更新和备份 | 更新(王海亮) | 检查更新 | [6 empty] | 麒麟更新管理器
查看更新历史
允许通知可更新的应用
全部更新前备份系统
|  | 备份（周斌） | 打开外部备份程序 |  | kybackup |  |  |  |  | 麒麟备份还原工具
|  | 关于（苏嗣典） | 版本信息 |  | cat /etc/os-release | cat /etc/os-release 获取VERSION_ID= | 系统级别 |  |  | /etc/os-release
|  |  | 内核信息 |  | QSysInfo::kernelType() |  | 系统级别 |  |  | QtCore/qsysinfo.h
|  |  | CPU信息 |  | dbus name:com.kylin.assistant.systemdaemon dbus path:/com/kylin/assistant/systemdaemon dbus interface:com.kylin.assistant.systemdaemon dbus method: get_cpu_info | cat /proc/cpuinfo 获取model name | 系统级别 |  |  | 麒麟助手
|  |  | 内存信息 |  | "com.control.center.qt.systemdbus", "/", "com.control.center.interface", "getMemory" | "com.control.center.qt.systemdbus", "/", "com.control.center.interface", "getMemory" | 系统级别 |  |  | sys/sysinfo.h
|  |  | 硬盘信息 |  | lsblk命令获取 | lsblk命令获取 | 系统级别 |  |  | 麒麟助手
搜索 | 全局搜索
通用 | 系统启动 | 系统启动（何思胜） | Grub验证 |  | dbus name:com.control.center.qt.systemdbus dbus path:/ dbus interface:com.control.center.interface dbus method:setGrupPasswd (String username, String passwd, String lang, Boolean status) ↦ (Boolean arg_0) | dbus name:com.control.center.qt.systemdbus dbus path:/ dbus interface:com.control.center.interface dbus method:setGrupPasswd (String username, String passwd, String lang, Boolean status) ↦ (Boolean arg_0)
|  |  | 重置密码 |  | dbus name:com.control.center.qt.systemdbus dbus path:/ dbus interface:com.control.center.interface dbus method:setGrupPasswd (String username, String passwd, String lang, Boolean status) ↦ (Boolean arg_0) | dbus name:com.control.center.qt.systemdbus dbus path:/ dbus interface:com.control.center.interface dbus method:setGrupPasswd (String username, String passwd, String lang, Boolean status) ↦ (Boolean arg_0)

## 关闭屏保、锁屏，睡眠时间等
|  | 2107 | 2203 | 2209
屏保 | GUI等图形测试时需要截图等动作，屏保会造成GUI测试异常 | gsettings set org.ukui.screensaver idle-activation-enabled false; | gsettings set org.ukui.screensaver idle-lock -1; gsettings set org.ukui.screensaver idle-delay -1; | gsettings set org.ukui.screensaver idle-lock -1; gsettings set org.ukui.screensaver idle-delay -1;
锁屏 | GUI等图形测试时需要截图等动作，屏保会造成GUI测试异常 | gsettings set org.ukui.session lock-enabled false; | gsettings set org.ukui.session lock-enabled false; | gsettings set org.ukui.session lock-enabled false;
电源->关闭显示器 | GUI等图形测试时需要截图等动作，屏保会造成GUI测试异常 | gsettings set org.ukui.power-manager sleep-display-ac 0; gsettings set org.ukui.power-manager sleep-display-battery 0; | gsettings set org.ukui.power-manager sleep-display-ac -1; gsettings set org.ukui.power-manager sleep-display-battery -1; | gsettings set org.ukui.power-manager sleep-display-ac -1; gsettings set org.ukui.power-manager sleep-display-battery -1;
电源->睡眠 | 定时休眠后，系统挂起，网络中断，测试无法正常执行 | gsettings set org.ukui.power-manager sleep-computer-ac 0; gsettings set org.ukui.power-manager sleep-computer-battery 0; | gsettings set org.ukui.power-manager sleep-computer-ac -1; gsettings set org.ukui.power-manager sleep-computer-battery -1; | gsettings set org.ukui.power-manager sleep-computer-ac -1; gsettings set org.ukui.power-manager sleep-computer-battery -1;
睡眠/休眠唤醒后需要密码 |  |  |  | gsettings get org.ukui.screensaver sleep-activation-enabled
唤醒屏幕时需要密码 |  |  |  | gsettings get org.ukui.screensaver close-activation-enabled